## Calculator
CNC FEED & SPEED CALCULATOR FOR "BEGINNERS"
Those are "safe" values made for beginners or people willing to test new materials on Mekanika CNC machines. They are very conservative so you can increase them gradualy as you get more confident. But remember that many things can influence an optimal feed/speed (machine rigidity, material type and fixation, depth of cut, end mill type/condition, required surface finish...) So don't use any calculator's values blindely: always use your common sense and your experience to adapt them if needed.
CNC MACHINE | Ø END MILL | # FLUTES | MATERIAL
EVO | 3 | 1 | Aluminium
"SAFE" CUTTING PARAMETERS
| SPINDLE SPEED | FEED RATE | MAX. DEPTH OF CUT
| 15900 | 300 | 0.375
Depending on the material you should NOT ALWAYS use this MAXIMUM DOC. (Some materials require much smaller depth)
www.mekanika.io

## Formulas
FORMULAS | [6 empty] | REFERENCES
Machine Adjust. | 0.75 | [5 empty] | ref machine | ref indice
Spindle CALC | 15937.5 | [5 empty] | 1 | 1
Feedrate CALC | 300 | [5 empty] | ref cutter | ref material
THEORY ChipLoad | 0.025 | [5 empty] | 1 | 6
SAFE ChipLoad | 0.018868
indice flutes/feed (reduction de l'influence des dents sur le feedrate)
INDICES MACHINE | EVO | PRO | FAB |  |  |  | 1
MAX. DEPTH OF CUT | 0.5 | 0.8 | 1 |  |  |  | indice material/spindle (influence de la matiere sur le spindle)
Indice Feed/Speed | 0.75 | 0.9 | 1 |  |  |  | 3
CHIPLOAD TABLE | 3 | 4 | 6 | 8 | 10 | DOC adjust.
Hardwood | 0.06 | 0.08 | 0.1 | 0.12 | 0.14 | 0.9
Softwood/Plywood | 0.08 | 0.1 | 0.12 | 0.14 | 0.16 | 1
MDF/Particleboard | 0.1 | 0.12 | 0.14 | 0.17 | 0.2 | 1
Soft Plastic | 0.13 | 0.15 | 0.2 | 0.24 | 0.28 | 0.8
Hard Plastic | 0.1 | 0.12 | 0.18 | 0.2 | 0.22 | 0.5
Aluminium | 0.025 | 0.03 | 0.04 | 0.05 | 0.06 | 0.25